## Calculations
Item | Amount | Units | Description
Processing Chemical Volume | 10 | litres | volume of processing chemicals (dev, stop, fix, water, etc)
Processing Chemical Start Temp | 25 | ˚C | starting temperature of the processing chemicals
Processing Chemical Final Temp | 20 | ˚C | final temperature of the processing chemicals
Tempering Bath Volume | 6 | litres | volume of the water used to adjust the processing chemical temperature
Tempering Cold Water Temp | 4.9 | ˚C | temperature of the cold water used for the water bath
Tempering Hot Water Temp | 25 | ˚C | temperature of the hot water used for the water bath (it can be room temperature)
Cooler Box Adjustment | -1 | ˚C | an allowance for the cooler box heat transfer
Tempering Water Bath Temp | 9 | ˚C | calculated temperature of the tempering water
Cold Water Volume | 4.7761 | litres | calculated volume of cold water needed for the tempering water bath
Hot Water Volume | 1.2239 | litres | calculated volume of hot water needed for the tempering water bath
Enter your values into the green cells. The required amounts of cold and hot tempering water are shown in the yellow cells.
More information is in the Instructions tab.

## Instructions
This spreadsheet calculates the amount of cold and hot (can be room temperature) water needed to make a tempering bath that will get your film developing chemicals to your desired processing temperature.
To determine the temperimg bath water volume, put the processing chemicals into the cooler and use a gradated flask to measure the amount of water required to cover the body bottles, but not too much water that they start to float
use an insulated container for the tempering bath: hard plastic food/drink cooler bins around 26 litres in size are ideal (and make a good storage box too)
ensure your processing chemicals are in containers that transfer heat well and don’t hold a lot of heat themselves: plastic is better than glass and metal
if you use a concentrated developer like HC-110, temper the development water and mix the concentrated developer just before use
if you use a stock developer (or stock diluted 1+1 or 1+4) then temper the bottle of stock developer and a bottle of water for the developer and mix before use
remember to temper enough bottles of plain water if you pre-wash your film
to determine the temperimg bath water volume, put the processing chemical bottles into the cooler and use a measuring flask to fill with water until the bottles are substantially submerged, but not too much that they start to float
consistency with temperature is more important than accuracy: choose one thermometer and use it for all measurements
the "hot" tempering water only needs to be hotter than the final processing temperature
the "cold" tempering water only needs to be colder than the final processing temperature
To use the chart:
enter the volume of processing chemicals (water or developer,stop, fix, water for pre-wash)
enter the volume of water required for the tempering bath
enter the current temperature of the peocessing chemicals
enter the desired final temperature of the processing chemicals
enter the temperature of the"cold" tempering water
enter the temperature of the"hot" tempering water
read the amount of cold and hot water required for the tempering bath
put the processing chemical bottles in the cooler, add the calculated amounts of cold and hot tempering water
lift the processing chemical bottles out and invert them every 10 or 15 minutes to ensure the solutions temper evenly and faster

## Copyright and Version
Written by Vaughan Bromfield
Copyright Vaughan Bromfield 2022.
Version 1.0 2022-04-09 - initial release
Version 1.1 2022-04-11 - removed rounding on hot and cold temper water calcs, changed cell formatting to display 1 decimal place
Version 2.0 2022-04-12 - added temp adjustment for cooler bin heat transfer; edited the item descriptions on the Calculations tab
This document may be used and distributed without restriction ONLY for non-commercial use AND this copyright notice is attched.
The accuracy of this document is not guarantteed. Use at your own risk.
Simplifying assumptions made:
the processing chemicals have the same density and specific heat as water
the chemical bottles transfer heat well and do not have a high specific heat themselves
the tempering bath container is well insulated